## Geographic to Cartesian
Conversion of Geodetic coordinates to Earth-centred Cartesian coordinates
| deg | min | secs | abs dec deg | dec deg | radians
Latitude: | -23 | 40 | 12.446 | 23.6701 | -23.6701 | -0.41312 | X: | -4052051.7643
Longitude: | 133 | 53 | 7.8478 | 133.8855 | 133.8855 | 2.3367 | Y: | 4212836.2017
Ellipsoidal height: | 603.3466 | [5 empty] | Z: | -2545106.0245
Ellipsoid
GRS80 (GDA94)
Semi major axis (a) | 6378137
Inverse flattening (1/f) | 298.2572
f | 0.0033528
e2 | 0.0066944
n | 6381580.7578
KEY
Input
Output
INSTRUCTIONS
1. Enter the name of the ellipsoid associated with the geographic coordinates in C12
2. Enter the semi major axis (metres) and inverse flattening of the associated ellipsoid in D13:D14
3. Enter the latitude in D7:F7 (south latitudes are negative)
4. Enter the longitude in D8:D7
5. Enter the ellipsoidal height (metres) in D9
6. The Earth-centred Cartesian coordinates (metres) are in L7:L9
To see the intermediate calculations, use Excel's outlining tool to show the hidden rows.

## 7-parameter transformation
Similarity Transformation
INPUT: | GDA94 |  |  | PARAMETERS |  |  | OUTPUT: | GDA2020
X | -4052051.7643 |  | TX | 0.06155 | (metres) |  | Xs | -4052052.7379
Y | 4212836.2017 |  | TY | -0.01087 | (metres) |  | Ys | 4212835.9898
Z | -2545106.0245 |  | TZ | -0.04019 | (metres) |  | Zs | -2545104.5898
|  |  | Sc | -0.009994 | (ppm)
|  |  | RX | -0.039492 | (seconds)
|  |  | RY | -0.032722 | (seconds)
|  |  | RZ | -0.032898 | (seconds)
|  |  | Rx | -1.9146e-07 | (radians)
|  |  | Ry | -1.5864e-07 | (radians)
|  |  | Rz | -1.5949e-07 | (radians)
|  |  | Scale factor | 1
Xs |  | 0.06155 | + | 1 |  | 1 | -1.5949e-07 | 1.5864e-07 | -4052051.7643
Ys | = | -0.01087 |  |  |  | 1.5949e-07 | 1 | -1.9146e-07 | 4212836.2017
Zs |  | -0.04019 |  |  |  | -1.5864e-07 | 1.9146e-07 | 1 | -2545106.0245
Xs |  | 0.06155 |  | 1 |  | -4052052.84
Ys | = | -0.01087 | + |  |  | 4212836.0427
Zs |  | -0.04019 |  |  |  | -2545104.5751
Xs |  | 0.06155 |  | -4052052.7995
Ys | = | -0.01087 | + | 4212836.0006
Zs |  | -0.04019 |  | -2545104.5496
Xs |  | -4052052.7379
Ys | = | 4212835.9898
Zs |  | -2545104.5898
KEY
Input
Output
INSTRUCTIONS
1. Enter the name of the starting coordinate system in C5 (documentation only)
2. Enter the starting coordinates in D6:D8 (by default they will be tajken from the output of the Geodetic to Cartesian sheet.
3. Enter the name of the resulting coordinate system in C5 (documentation only)
4. Enter the 7 transformation parameters in G6:G12
5. Note the transformed position from K6:K8
WARNING: Be careful of the sign convention for rotations. See GDA2020 Technical Manual for more information.

## Cartesian to Geographic
Conversion of Earth-centred Cartesian coordinates to Geodetic coordinates
|  |  |  | deg | min | sec
X: | -4052052.7379 |  | Latitude: | -23 | -40 | -12.3965
Y: | 4212835.9898 |  | Longitude: | 133 | 53 | 7.8778
Z: | -2545104.5898 |  | Ellipsoidal height: |  |  | 603.2489
Ellipsoid
GRS80 (GDA2020)
Semi major axis (a) | 6378137
Inverse flattening (1/f) | 298.2572
f | 0.0033528
e2 | 0.0066944
n | 6381580.754
p | 5845264.6191
r | 6375317.7051
m | -0.41188 |  | dec deg
longitude | -0.80485 | 2.3367 | 133.8855
latitude | -0.41312 |  | -23.6701
ellip height | 603.2489
latitudetop line | -2539310.8317
latitude bottom line | 5792920.6155
KEY
Input
Output
INSTRUCTIONS
1. Enter the name of the reference ellipsoid in C11 (documentation only)
2. Enter the semi major axis (metres) and inverse flattening of the reference ellipsoid in D12 & D13
3. Enter the XYZ coordinates in D6:D8 (by default they are taklen from the transformation sheet)
4. Read the resulting latitude, longitude and ellipsoidal height from G6:I8
To see the intermediate calculations, use Excel's outlining tool to show the hidden rows.