## Constants & Parameters
Constants and Parameters |  | KEY
User input
Ellipsoid definition | GRS80
Semi major axis (a) (m) | 6378137
Inverse flattening (1/f) | 298.2572
Flattening (f) | 0.0033528
Semi-minor axis (b) (m) | 6356752.3141
Flattening (f) | 0.0033528
Eccentricity (e2) | 0.0066944
e | 0.081819
Second eccentricity (e'2) | 0.0067395
e' | 0.082094
n | 0.0016792
n**2 | 2.8198e-06
n**3 | 4.735e-09
n**4 | 7.9512e-12
G | 111132.9525
TM definition | GDA2020-MGA2020
False easting (m) | 500000
False northing (m) | 10000000
Central Scale factor (K0) | 0.9996
Zone width (degrees) | 6
Longitude of the central meridian of zone 1(degrees) | -177
Longitude of western edge of zone zero | -186
Central meridian of zone zero | -183
Note on B27: Enter this longitude as + or - 0° to 180°, not 0° to 360°
INSTRUCTIONS
(1) Copy & Paste the values required from the table below into the fields to the left, or enter your own values.
Coordinate Set Ellipsoid Semi-major axis Inverse Flattening
GDA2020/MGA2020 GRS80 6378137.0 m 298.257222101
GDA94/MGA94 GRS80 6378137.0 m 298.257222101
AGD/AMG ANS 6378160.0 m 298.25
ANG CLARKE 1858 6975449.335 yd 294.26
(2) Use the tabs below to perform conversion from:
- Geographic to Grid (Latitude and Longitude to Easting, Northing and Zone); or
- Grid to Geographic (Easting, Northing and Zone to Latitude and Longitude).

## Geographic to Grid
Geographic to Grid (Krueger n-series) |  |  |  | KEY
User input
Result
Ellipsoid: | semi-major axis (a) = | 6378137 |  |  |  |  | Ellipsoid constants |  | Coefficients α
| Inverse flattening (1/f) = | 298.2572 |  |  |  |  | flattening: f = 1/flat = | 0.0033528 | α2 = | 0.00083773
[7 empty] | e2 = f(2–f) = | 0.0066944 | α4 = | 7.6085e-07
Projection: | Central meridian longitude: λ0 = | 135 |  |  |  |  | n = f/(2–f) = | 0.0016792 | α6 = | 1.1976e-09
| Central meridian scale factor: m0 = | 0.9996 |  |  |  |  | powers of n: n2 = | 2.8198e-06 | α8 = | 2.4292e-12
| False easting: E0 = | 500000 |  |  |  |  | n3 = | 4.735e-09 | α10 = | 5.7118e-15
| False northing: N0 = | 10000000 |  |  |  |  | n4 = | 7.9512e-12 | α12 = | 1.48e-17
[7 empty] | n5 = | 1.3352e-14 | α14 = | 4.1076e-20
Site Name: |  | Alice Springs |  |  |  |  | n6 = | 2.2421e-17 | α16 = | 1.2108e-22
[7 empty] | n7 = | 3.7649e-20
|  | deg | min | sec | radians | degrees | n8 = | 6.3221e-23 | Summations for TM ratios η and ξ
Location: | Latitude: φ = | -23 | 40 | 12.446 | -0.41312 | -23.6701 |  |  |  | η-components |  | ξ-components
| Longitude: λ = | 133 | 53 | 7.8478 | 2.3367 | 133.8855 | Rectifying radius A |  | η' = | -0.017835 | ξ' = | -0.41073
[7 empty] | A = | 6367449.1458 |  | -2.0359e-05 |  | -0.00061372
[10 empty] | 3.9141e-09 |  | -7.6081e-07
| E = | 386352.3979 |  |  |  |  | Conformal latitude φ' |  |  | 1.0007e-10 |  | -7.5479e-10
| N = | 7381850.7689 |  |  |  |  | eccentricity: e = | 0.081819 |  | 3.4416e-13 |  | 3.5269e-13
| Zone = | 53 |  |  |  |  | t = tan(φ) = | -0.43835 |  | 5.8258e-16 |  | 4.7725e-15
| Point Scale Factor: m = | 0.99976 |  |  |  |  | σ = | -0.0026886 |  | -6.8511e-19 |  | 1.4787e-17
| Grid Convergence: γ = | 0 | -26 | -50.9331 |  |  | t' = tan(φ') = | -0.43541 |  | -8.9257e-21 |  | 2.1526e-20
[7 empty] | φ' (radians) = | -0.41066 |  | -3.3575e-23 |  | -3.5855e-23
[7 empty] | φ' (degrees) = | -23.529 | η = | -0.017855 | ξ = | -0.41134
[7 empty] | Longitude difference ω |  | Summations for p and q
[7 empty] | ω (radians) = | -0.019451 |  | q-components |  | p-components
[10 empty] | 0 |  | 1
[7 empty] | Gauss-Schreiber coords |  |  | 4.3765e-05 |  | 0.001142
[7 empty] | u = | -2619673.9906 |  | 2.1674e-07 |  | -2.1984e-07
[7 empty] | v = | -113754.0906 |  | 4.8278e-10 |  | -5.6321e-09
[10 empty] | -3.9987e-13 |  | -1.9428e-11
[7 empty] | Gauss-Schreiber ratios |  |  | -8.4227e-15 |  | -3.301e-14
[7 empty] | ξ' (radians) = u/a = | -0.41073 |  | -3.7408e-17 |  | 3.8999e-17
[7 empty] | η' (radians) = v/a = | -0.017835 |  | -7.3721e-20 |  | 5.1082e-19
[10 empty] | 1.594e-22 |  | 1.9334e-21
[7 empty] | TM coords |  | q = | -4.3982e-05 | p = | 1.0011
[7 empty] | X = Aη = | -113693.0794
[7 empty] | Y = Aξ = | -2619196.9098
[7 empty] | E = (m0 × X) + E0 | 386352.3979
[7 empty] | N = (m0 × Y) + N0 | 7381850.7689
Point Scale Factor
[7 empty] | m = | 0.99976
[7 empty] | Grid convergence |  |  | East or West of Central Meridian | North or South of Equator
[7 empty] | γ (radians) = | 0.00781 |  | -1 | -1
[7 empty] | γ (degrees) = | -0.44748
Grid Convergence Multiplier
-1

## Grid to Geographic
Grid to Geographic (Krueger n-series) |  |  |  | KEY
User input
Ellipsoid: | semi-major axis a = | 6378137 |  | Result | Ellipsoid constants |  | Coefficients α |  | Coefficients β
| denominator of flattening = | 298.2572 |  |  | flattening: f = 1/flat = | 0.0033528 | α2 = | 0.00083773 | β2 = | -0.00083773
[5 empty] | e2 = f(2–f) = | 0.0066944 | α4 = | 7.6085e-07 | β4 = | -5.9059e-08
Projection: | Central meridian longitude: λ0 = | 135 |  |  | n = f/(2–f) = | 0.0016792 | α6 = | 1.1976e-09 | β6 = | -1.6735e-10
| Central meridian scale factor: m0 = | 0.9996 |  |  | powers of n: n2 = | 2.8198e-06 | α8 = | 2.4292e-12 | β8 = | -2.1648e-13
| False origin (west): E0 = | 500000 |  |  | n3 = | 4.735e-09 | α10 = | 5.7118e-15 | β10 = | -3.7879e-16
| False origin (south): N0 = | 10000000 |  |  | n4 = | 7.9512e-12 | α12 = | 1.48e-17 | β12 = | -7.2368e-19
[5 empty] | n5 = | 1.3352e-14 | α14 = | 4.1076e-20 | β14 = | -1.4935e-21
[5 empty] | n6 = | 2.2421e-17 | α16 = | 1.2108e-22 | β16 = | -3.2595e-24
Site Name: |  | Alice Springs |  |  | n7 = | 3.7649e-20
[5 empty] | n8 = | 6.3221e-23 | Gauss-Schreiber ratios ξ' and η'
Coordinates: | E = | 386352.3979 | [5 empty] | ξ' components |  | η' components
| N = | 7381850.7689 |  |  | Rectifying radius A |  | ξ = | -0.41134 | η = | -0.017855
| Zone = |  |  |  | A = | 6367449.1458 |  | 0.00061443 |  | 2.0355e-05
[8 empty] | 5.9045e-08 |  | -3.1452e-10
|  | deg | min | sec | TM coords |  |  | 1.0498e-10 |  | -1.404e-11
| Latitude: φ = | -23 | -40 | -12.446 | X = | -113693.0794 |  | -3.2495e-14 |  | -3.0683e-14
| Longitude: λ = | 133 | 53 | 7.8478 | Y = | -2619196.9098 |  | -3.1785e-16 |  | -3.8335e-17
| Point Scale Factor = | 0.99976 | [5 empty] | -7.219e-19 |  | 3.4663e-20
| Grid Convergence: γ = | 0 | -26 | -50.9331 | TM ratios |  |  | -7.7126e-22 |  | 3.2654e-22
[5 empty] | ξ (radians) = Y/A = | -0.41134 |  | 9.9726e-25 |  | 9.0224e-25
[5 empty] | η (radians) = X/A = | -0.017855 | ξ' = | -0.41073 | η' = | -0.017835
[5 empty] | Gauss-Schreiber ratios |  | Newton-Raphson iteration for t = tan φ
[5 empty] | ξ' (radians) = u/a = | -0.41073 | Iter. No. | t = tan(φ) | σ | f(t) | f '(t)
[5 empty] | η' (radians) = v/a = | -0.017835 | 1 | -0.43541 | -0.0026734 | 0.0029143 | 0.99331
[7 empty] | 2 | -0.43835 | -0.0026886 | -4.6551e-11 | 0.99752
[5 empty] | Gauss-Schreiber coords |  | 3 | -0.43835 | -0.0026886 | -1.9629e-13 | 0.99892
[5 empty] | u = | -2619673.9906 | 4 | -0.43835 | -0.0026886 | -1.0547e-15 | 0.99892
[5 empty] | v = | -113754.0906 | 5 | -0.43835
Conformal latitude φ'
[5 empty] | t' = tan(φ') = | -0.43541
[5 empty] | e = | 0.081819 | Summations for p and q
[5 empty] | φ' (radians) = | -0.41066 |  | q-components |  | p-components
[5 empty] | φ' (degrees) = | -23.529 |  | 0 |  | 1
[8 empty] | 4.3765e-05 |  | 0.001142
[5 empty] | Latitude φ |  |  | 2.1674e-07 |  | -2.1984e-07
[5 empty] | φ (radians) = | -0.41312 |  | 4.8278e-10 |  | -5.6321e-09
[5 empty] | φ (degrees) = | -23.6701 |  | -3.9987e-13 |  | -1.9428e-11
[8 empty] | -8.4227e-15 |  | -3.301e-14
[5 empty] | Longitude difference ω |  |  | -3.7408e-17 |  | 3.8999e-17
[5 empty] | ω (radians) = | -0.019451 |  | -7.3721e-20 |  | 5.1082e-19
[5 empty] | ω (degrees) = | -1.1145 |  | 1.594e-22 |  | 1.9334e-21
[7 empty] | q = | -4.3982e-05 | p = | 1.0011
Longitude λ
[5 empty] | λ (degrees) = | 133.8855
Point Scale Factor
[5 empty] | m = | 0.99976
[5 empty] | Grid convergence |  |  | East or West of Central Meridian | North or South of Equator
[5 empty] | γ (radians) = | 0.00781 |  | -1 | -1
[5 empty] | γ (degrees) = | -0.44748
Grid Convergence Multiplier
-1