## Constants & Parameters
Constants and Parameters |  | KEY
User input
Ellipsoid definition | GRS80
Semi major axis (a) (m) | 6378137
Inverse flattening (1/f) | 298.2572
Flattening (f) | 0.0033528
Semi-minor axis (b) (m) | 6356752.3141
Flattening (f) | 0.0033528
Eccentricity (e2) | 0.0066944
e | 0.081819
Second eccentricity (e'2) | 0.0067395
e' | 0.082094
n | 0.0016792
n**2 | 2.8198e-06
n**3 | 4.735e-09
n**4 | 7.9512e-12
G | 111132.9525
TM definition | GDA2020-MGA2020
False easting (m) | 500000
False northing (m) | 10000000
Central Scale factor (K0) | 0.9996
Zone width (degrees) | 6
Longitude of the central meridian of zone 1(degrees) | -177
Longitude of western edge of zone zero | -186
Central meridian of zone zero | -183
Note on B27: Enter this longitude as + or - 0° to 180°, not 0° to 360°
INSTRUCTIONS
(1) Copy & Paste the values required from the table below into the fields to the left, or enter your own values.
Coordinate Set Ellipsoid Semi-major axis Inverse Flattening
GDA2020/MGA2020 GRS80 6378137.0 m 298.257222101
GDA94/MGA94 GRS80 6378137.0 m 298.257222101
AGD/AMG ANS 6378160.0 m 298.25
ANG CLARKE 1858 6975449.335 yd 294.26
(2) Use the tabs below to perform conversion from:
- Geographic to Grid (Latitude and Longitude to Easting, Northing and Zone); or
- Grid to Geographic (Easting, Northing and Zone to Latitude and Longitude).

## Geographic to Grid
Geographic to Grid (Krueger λ-series) | [8 empty] | KEY
Conversion | GDA2020-MGA2020 | [7 empty] | User input
Site Name | Alice Springs | [7 empty] | Result | dec deg | radians
Latitude | -23 | 40 | 12.446 | -23.6701 | -0.41312 | Longitude | 133 | 53 | 7.8478 | 133.8855 | 2.3367
Zone no. (real number) | 53.3143 |  |  | 23.6701 | [5 empty] | 133.8855
Central Meridian | 135 |  |  |  |  | Diff longitude (w) | -1 | -6 | -52.1522 | -1.1145 | -0.019451
Zone | 53 |  |  | 135 | 2.3562
FUNCTIONS
Sin latitude (sinj) |  |  | -0.40147 | [6 empty] | A0 | 0.99832
sin(2j) |  |  | -0.73539 |  |  | e2 |  |  | 0.0066944 | A2 | 0.0025146
sin(4j) |  |  | -0.99667 |  |  | e4 |  |  | 4.4815e-05 | A4 | 2.639e-06
sin(6j) |  |  | -0.61538 |  |  | e6 |  |  | 3.0001e-07 | A6 | 3.418e-09
Meridian Distance | [5 empty] | Radii of Curvature
1st term |  |  | -2630530.7556 |  |  | Rho(r) |  |  | 6345706.9808
2nd term |  |  | 11794.5714 |  |  | Nu (n) |  |  | 6381580.7578
3rd term |  |  | -16.7761
4th term |  |  | 0.013416
sum (meridian dist) |  |  | -2618752.9468
Powers |  |  | Cos latitude |  |  | Diff long (w) |  |  | Tan latitude |  | Psi (y)= Nu/Rho
1 |  |  | 0.91587 |  |  | -0.019451 |  |  | -0.43835 |  | 1.0057
2 |  |  | 0.83882 |  |  | 0.00037836 |  |  | 0.19215 |  | 1.0113
3 |  |  | 0.76825 |  |  | -7.3596e-06 |  |  |  |  | 1.0171
4 |  |  | 0.70362 |  |  | 1.4316e-07 |  |  | 0.036921 |  | 1.0228
5 |  |  | 0.64443 |  |  | -2.7846e-09
6 |  |  | 0.59021 |  |  | 5.4164e-11 |  |  | 0.0070943
7 |  |  | 0.54056 |  |  | -1.0536e-12
8 | [5 empty] | 2.0494e-14
Easting | [6 empty] | Northing
[6 empty] | Meridian Dist |  |  | -2618752.9468
1st term |  |  | -113688.1871 |  |  |  | 1st term |  | -443.906
2nd term |  |  | -4.8921 |  |  |  | 2nd term |  | -0.057045
3rd term |  |  | -0.00015215 |  |  |  | 3rd term |  | -6.3432e-06
4th term |  |  | 1.7622e-08 |  |  |  | 4th term |  | -5.6825e-10
Sum |  |  | -113693.0794 |  |  |  | Sum |  | -2619196.9098
Sum*K0 |  |  | -113647.6021 |  |  |  | Sum*K0 |  | -2618149.2311
False Origin |  |  | 500000 |  |  |  | False Origin |  | 10000000
Easting |  |  | 386352.3979 |  |  |  | Northing |  | 7381850.7689
Grid Convergence | [6 empty] | Point Scale
1st term | 0 | -26 | -50.7598 | -0.44743 | -0.0078092 |  | 1st term |  | 1.0002
2nd term | 0 | 0 | -0.17331 | -4.8141e-05 | -8.4021e-07 |  | 2nd term |  | 1.7964e-08
3rd term | 0 | 0 | -2.0304e-05 | -5.6401e-09 | -9.8439e-11 |  | 3rd term |  | 1.472e-12
4th term | 0 | 0 | 1.9744e-09 | 5.4845e-13 | 9.5722e-15 |  | Sum |  | 1.0002
| 0 | -26 | -50.9331
Grid Convergence | 0 | -26 | -50.9331 | -0.44748 | -0.00781 |  | Point Scale |  | 0.99976
INSTRUCTIONS
(1) Enter the appropriate ellipsoid parameters and if neccessary, TM constants, on the "Constant & Parameters" worksheet.
(2) Enter the station name in cell C3 (documentation only).
(3) Enter the latitude in cells (C6:E6). Remember that south latitude is negative.
(4) Enter the longitude in cells (I6:K6). Remember that east longitude is positive.
To see the intermediate steps, use the Excel "outlining" features:
(i) SHOW the outline symbols, and then
(ii) UNGROUP the hidden rows and columns as required.

## Grid to Geographic
Grid to Geographic (Krueger λ-series) | [12 empty] | KEY
Conversion | GDA2020-MGA2020 | [11 empty] | User input
Site Name | Alice Springs | [11 empty] | Result
Zone |  |  | 53
Easting |  |  | 386352.3979 | [6 empty] | Northing |  |  | 7381850.7689
False Origin |  |  | 500000 | [5 empty] | False origin | 10000000
E' |  |  | -113647.6021 | [5 empty] | N' | -2618149.2311
E'/K0 |  |  | -113693.0794 | [5 empty] | m = N'/K0 | -2619196.9098
[9 empty] | sigma | -0.41134
[9 empty] | 2 sigma | -0.82268
[9 empty] | 4 sigma | -1.6454
[9 empty] | 6 sigma | -2.468
[9 empty] | 8 sigma | -3.2907
Foot Point latitude | deg | min | sec | dec deg | radians |  |  |  | Radii of curvature
Term 1 | -23 | -34 | -5.3016 | -23.5681 | -0.41134 |  |  |  | Rho' (r') | 6345710.263
Term 2 | 0 | -6 | -20.8131 | -0.10578 | -0.0018462 |  |  |  | Nu' (n') | 6381581.858
Term 3 | 0 | 0 | -0.76125 | -0.00021146 | -3.6907e-06
Term 4 | 0 | 0 | -0.00095823 | -2.6618e-07 | -4.6456e-09
Term 5 | 0 | 0 | 5.2213e-07 | 1.4504e-10 | 2.5313e-12
Lat' | -23 | -40 | -26.8769 | -23.6741 | -0.41319
sin(j') |  |  |  |  | -0.40153
sec(j') |  |  |  |  | 1.0919
t'/(k0n'r') |  |  |  |  | -6.873e-08
|  |  |  | Powers | n | x = E'/(k0n') | E'2/(k02n'r') | t'=tanj' | y'=n'/r'
|  |  |  | 1 | 0.0016792 | -0.017816 | 0.0003192 | -0.43843 | 1.0057
|  |  |  | 2 | 2.8198e-06 | 0.0003174 | 1.0189e-07 | 0.19222 | 1.0113
|  |  |  | 3 | 4.735e-09 | -5.6548e-06 | 3.2522e-11 | -0.084276 | 1.0171
|  |  |  | 4 | 7.9512e-12 | 1.0074e-07 |  | 0.036949 | 1.0228
|  |  |  | 5 |  | -1.7949e-09 |  | -0.0162
|  |  |  | 6 |  | 3.1977e-11 |  | 0.0071024
|  |  |  | 7 |  | -5.6969e-13
Latitude | Deg | Min | Secs | Dec Deg | Radians |  |  |  |  | Longitude | Deg | Min | Secs | Dec Deg | Radians
Foot point latitude | -23 | -40 | -26.8769 | -23.6741 | -0.41319 |  |  |  |  | Central meridian | 135 | 0 | 0 | 135 | 2.3562
1st term | 0 | 0 | 14.433 | 0.0040092 | 6.9973e-05 |  |  |  |  | 1st term | -1 | -6 | -52.4472 | -1.1146 | -0.019453
2nd term | 0 | 0 | -0.0021273 | -5.9092e-07 | -1.0313e-08 |  |  |  |  | 2nd term | 0 | 0 | 0.29506 | 8.1962e-05 | 1.4305e-06
3rd term | 0 | 0 | 3.2284e-07 | 8.9677e-11 | 1.5652e-12 |  |  |  |  | 3rd term | 0 | 0 | -3.8104e-05 | -1.0584e-08 | -1.8473e-10
4th term | 0 | 0 | -5.1414e-11 | -1.4282e-14 | -2.4926e-16 |  |  |  |  | 4th term | 0 | 0 | 6.1642e-09 | 1.7123e-12 | 2.9885e-14
| -23 | -40 | -12.446
Latitude | -23 | 40 | 12.446 | -23.6701 | -0.41312 |  |  |  |  | Longitude | 133 | 53 | 7.8478 | 133.8855 | 2.3367
Grid Convergence | Deg | Min | Secs | Dec Deg | Radians |  |  |  |  | Point Scale
1st term | 0 | -26 | -51.1353 | -0.44754 | -0.007811 |  |  |  |  | 1st term |  |  |  |  | 1.0002
2nd term | 0 | 0 | 0.20225 | 5.6181e-05 | 9.8054e-07 |  |  |  |  | 2nd term |  |  |  |  | 4.3407e-09
3rd term | 0 | 0 | -3.3378e-05 | -9.2717e-09 | -1.6182e-10 |  |  |  |  | 3rd term |  |  |  |  | 4.517e-14
4th term | 0 | 0 | 5.8879e-09 | 1.6355e-12 | 2.8545e-14 |  |  |  |  | sum |  |  |  |  | 1.0002
| 0 | -26 | -50.9331
Grid Convergence | 0 | -26 | -50.9331 | -0.44748 | -0.00781 |  |  |  |  | Point Scale |  |  | 0.99976 |  | 0.99976
INSTRUCTIONS
(1) Enter the appropriate ellipsoid parameters and, if necessary, the TM constants on the "Constant & Parameters" worksheet.
(2) Enter the station name in cell C3 (documentation only).
(3) Enter the zone number in cell E5
(4) Enter the easting in cell E6.
(5) Enter the northing in cell O6.
To see the intermediate steps, use the Excel "outlining" features:
(i) SHOW the outline symbols, and then
(ii) UNGROUP the hidden rows and columns as required.

## Test data
GDA2020 and MGA2020 Test Data
GRS80 Ellipsoid |  | Alice Springs
Semi major axis (a) (m) | 6378137 | Latitude | -23 | 40 | 12.446
Inverse flattening (1/f) | 298.2572 | Longitude | 133 | 53 | 7.8478
|  | Zone |  |  | 53
MGA2020 |  | Easting (m) |  |  | 386352.3979
False easting (m) | 500000 | Northing (m) |  |  | 7381850.7689
False northing (m) | 10000000 | Grid Convergence | 0 | -26 | -50.9331
Central Scale factor (K0) | 0.9996 | Point Scale |  |  | 0.99976
Zone width (degrees) | 6
Longitude of the central meridian of zone 1(degrees) | -177
`