## Constants and Parameters
Vincenty's Constants and Parameters |  |  |  |  | KEY
User Input
ID Number | 1 | 2 | 3 | 4 | 5 | 6 | 7
ellipsoid / spheroid | GRS80 | WGS84 | ANS | WGS72 | Clarke 1858 | Sphere | User
Inverse flattening (1/f) | 298.2572 | 298.2572 | 298.25 | 298.26 | 294.26 | 999999999999.999 | 298.25
flattening | 0.0033528 | 0.0033528 | 0.0033529 | 0.0033528 | 0.0033984 | 1e-12 | 0.0033529
semi-major axis (a) | 6378137 | 6378137 | 6378160 | 6378135 | 6378293.645 | 6371000 | 6378160
1
GRS80
[6 empty] | Inverse flattening (1/f) | 298.2572
[6 empty] | flattening | 0.0033528
[6 empty] | semi-major axis (a) | 6378137
INSTRUCTIONS
(1) Enable Iterative Calculations by clicking File | Options | Formulas, then tick "Enable Iterative Calculations"
(2) Enter the ellipsoid / spheroid ID Number (i.e. 1,2,3 ...) in cell G10.
(3) Proceed to the Inverse Case or Direct Case worksheet.
Note on B5: GRS80 is the ellipsoid used with GDA2020 GDA94 and ITRF.
Note on C5: WGS84 is the ellipsoid used with the GPS sysyem. It is for all practical purposes, the same as GRS80.
Note on D5: ANS is the ellipsoid used with both AGD66 and AGD84
Note on E5: WGS72 is the ellipsoid used with GPS prior to 27 January 1987, and with the Transit Doppler Broadcast ephemeris, prior to 27 January 1989.
Note on F5: The Clarke 1858 ellipsoid was widely used in Australia prior to the introduction of the AGD in 1966.
Note on G5: To use a sphere, enter the required radius in the semi-major axis field, and leave the inverse flattening as a very large number.
Note on H5: Enter the value of the semi-major axis (a) and the inverse flattening (1/f) to define your own ellipsoid. The values of f and b will be calculated automatically.

## Direct Solution
Ellipsoid: | GRS80
Station 1: | Flinders Peak |  |  | Station 2: | Buninyong
Latitude (j1) | -37 | 57 | 3.7203 | Azimuth (a12) | 306 | 52 | 5.373
Longitude (l1) | 144 | 25 | 29.5244 | Ellipsoidal Dist (s) | 54972.271
| -37 | -39 | -10.1561
Latitude (j2) | -37 | 39 | 10.1561 | Reverse Azimuth (a21) | 127 | 10 | 25.0701
Longitude (l2) | 143 | 55 | 35.3839 |  |  |  | KEY
User input
Result
a | 6378137 |  |  | Dec Deg | Radians
b | 6356752.3141 |  | j1 | -37.951 | -0.66237
f | 0.0033528 |  | l1 | 144.4249 | 2.5207
e'2 | 0.0067395 |  | a12 | 306.8682 | 5.3559
u2 | 0.0040506
formula1
TanU1 | -0.7773
tan s1 | -1.2955
formula2
sinU1 | -0.6137
cosU1 | 0.78954
sin a | -0.63164
formula3
A | 1.001
formula4
B | 0.0010106
formula5
2sm | -1.8182 |  | 2s1 | -1.8269
formula6 |  |  | Bsin s | 8.7285e-06
|  |  | cos 2sm | -0.24493
|  |  | cos s etc | -0.87998
|  |  | bracket1 | -2.9997
|  |  | bracket2 | -2.76
D s | -2.1398e-06 |  | D s | -2.1398e-06
formula7
s | 0.008637 |  | s/bA | 0.0086391
formula8
top term | -0.60959
bott term | 0.79006
tan f2 | -0.77157 |  | atan2 f2 | -0.65717
f2(rad) | -0.65717
f2(deg) | -37.6528 |  |  | -37.6528
formula9
tan l | -0.0087167
l (tan2) | -0.0087165
formula10
C | 0.00050471
formula11
L | -0.0086982
l2(rad) | 2.512
l2(deg) | 143.9265 |  |  | 143.9265
formula12 |  |  |  | 143.9265
tan a2 | -1.3187
a2 (rad) | -0.92199 |  |  | -0.92199
a2 (deg) | 127.1736 |  |  | 127.1736
Note on G1: This spreadsheet modified 17 May 2002 to give consistent sign convention for lines crossing the equator and 180 east/west
INSTRUCTIONS
(1) Choose the appropriate ellipsoid parameters on the "Constants and Parameters" worksheet.
(2) Enter the station names in cells C3,G3 (documentation only).
(3) Enter the Latitude of Station 1 in cells C4:E4, Longitude in cells C5:E5.
Remember that south latitude and west longitude should be entered as negative values.
(4) Enter the azimuth 1-2, in cells G4:I4.
(5) Enter the ellipsoidal distance (s) in cell G5.
To see the intermediate steps, use the Excel "outlining" features:
(i) SHOW the outline symbols, and then
(ii) UNGROUP the hidden rows and columns as required.
This spreadsheet has been tested for use within the Australian region. While some testing has been done in other parts of the world, the spreadsheet has not been exhaustively tested world-wide.

## Inverse Solution
Ellipsoid: | GRS80
Station 1: | Flinders Peak |  |  | Station 2: | Buninyong
Latitude (j1) | -37 | 57 | 3.7203 | Latitude (j2) | -37 | 39 | 10.1561
Longitude (l1) | 144 | 25 | 29.5244 | Longitude (l2) | 143 | 55 | 35.3839
Spheroidal Dist. (S) | 54972.2711 | [5 empty] | KEY
Azimuth 1-2 (a12) | 306 | 52 | 5.3731 |  |  |  | User input
Azimuth 2-1(a21) | 127 | 10 | 25.0703 |  |  |  | Result
| Dec Degrees |  | Radians
Latitude (j1) | -37.951 |  | -0.66237
Longitude (l1) | 144.4249 |  | 2.5207
Latitude (j2) | -37.6528 |  | -0.65717
Longitude (l2) | 143.9265 |  | 2.512
Semi major axis (a) | 6378137 |  | f+f*f | 0.0033641
Semi minor axis (b) | 6356752.3141 |  | (f+f*f)/2 | 0.001682
Flattening (f) | 0.0033528 |  | (f*f)/2 | 5.6207e-06
Diff longitude (w) | -0.0086982 |  | (f*f)/8 | 1.4052e-06
|  |  | (f*f)/16 | 7.0258e-07
tanU1 | -0.7773
U1 | -0.66074
sinU1 | -0.6137
cosU1 | 0.78954
tanU2 | -0.76899
U2 | -0.65554
sinU2 | -0.60959
cosU2 | 0.79272
formula13
l | -0.0086982 |  | -0.0087165
formula14
sin2 s | 7.4396e-05 |  | 7.4595e-05
formula15
cos s | 0.99996 |  | 0.99996
formula16
tan s | 0.0086256 |  | 0.0086372
s | 0.0086254 |  | 0.008637
formula17
sin a | -0.63116 |  | -0.63164
formula18
cos 2 s m | -0.24367 |  | -0.24493
u2 | 0.0040547 |  | 0.0040506
formula3
A | 1.001 |  | 1.001
formula4
B | 0.0010116 |  | 0.0010106
formula6
D s | -2.1281e-06 |  | -2.1398e-06
formula10
C | 0.00050522 |  | 0.00050471
formula11modified
l | -0.0087165 |  | -0.0087165
formula19
s | 54898.8098 |  | 54972.2711
formula20
tan a1 |  |  | -1.3334
formula21
tan a2 |  |  | -1.3187
Forward azimuth |  |  | Reverse Azimuth
a12 (radians) | -0.92733 |  | a21 (radians) | -0.92199 |  |  | -59.1049 | 120.8951
a12 (degrees) | 306.8682 |  | a21 (degrees) | 127.1738 |  |  | 306.8682 | 127.1738
a12 (degrees) | 306.8682 |  | a21 (degrees) | 127.1738 |  |  | -0.92733 | -0.92199
a12 (degrees) | 306.8682 |  | a21 (degrees) | 127.1738 |  |  | 306.8682 | 127.1736
Critical case tests
N.A. | Same Point
N.A. | North south meridian
N.A. | South North meridian
INSTRUCTIONS
(1) Choose the appropriate ellipsoid on the "Constants and Parameters" worksheet.
(2) Enter the station names in cells C3,G3 (documentation only).
(3) Enter the latitudes in cells (C4:E4 and G4:I4). Remember that south latitude is negative.
(4) Enter the longitude in cells (C5:E5 and G5:I5). Remember that west longitude is negative
To see the intermediate values, use the Excel "outlining" features:
(i) SHOW the outline symbols, and then
(ii) UNGROUP the hidden rows and columns as required.
This spreadsheet has been tested for use within the Australian region. While some testing has been done in other parts of the world, the spreadsheet has not been exhaustively tested world-wide.

## Test Data
Ellipsoid | GRS80
Station 1 | Flinders Peak |  |  | Station 2 | Buninyong
Latitude (j1) | -37 | 57 | 3.7203 | Latitude (j2) | -37 | 39 | 10.1561
Longitude (l1) | 144 | 25 | 29.5244 | Longitude (l2) | 143 | 55 | 35.3839
Spheroidal Dist. (S) | 54972.271
Azimuth 1-2 (a12) | 306 | 52 | 5.3732
Azimuth 2-1(a21) | 127 | 10 | 25.0704